## ebus
ID | X_axis | Y_axis | P_load | Q_load | V_level | V_min | V_max | Gs | Bs | Penalty | Curtailment
Unit | scaled | scaled | MW | Mvar | kV | p.u. | p.u. | p.u. | p.u. | $/MWh | p.u.
0 | 0 | 0 | 0 | 0 | 12.66 | 1 | 1 | 0 | 0 | 1000 | 0
1 | 1 | 0 | 0.1 | 0.06 | 12.66 | 0.9 | 1.1 | 0 | 0 | 1000 | 0
2 | 2 | 0 | 0.09 | 0.04 | 12.66 | 0.9 | 1.1 | 0 | 0 | 1000 | 0
3 | 3 | 0 | 0.12 | 0.08 | 12.66 | 0.9 | 1.1 | 0 | 0 | 1000 | 0
4 | 4 | 0 | 0.06 | 0.03 | 12.66 | 0.9 | 1.1 | 0 | 0 | 1000 | 0
5 | 5 | 0 | 0.06 | 0.02 | 12.66 | 0.9 | 1.1 | 0 | 0 | 1000 | 0
6 | 6 | 0 | 0.2 | 0.1 | 12.66 | 0.9 | 1.1 | 0 | 0 | 1000 | 0
7 | 7 | 0 | 0.2 | 0.1 | 12.66 | 0.9 | 1.1 | 0 | 0 | 1000 | 0
8 | 8 | 0 | 0.06 | 0.02 | 12.66 | 0.9 | 1.1 | 0 | 0 | 1000 | 0
9 | 9 | 0 | 0.06 | 0.02 | 12.66 | 0.9 | 1.1 | 0 | 0 | 1000 | 0
10 | 10 | 0 | 0.045 | 0.03 | 12.66 | 0.9 | 1.1 | 0 | 0 | 1000 | 0
11 | 11 | 0 | 0.06 | 0.035 | 12.66 | 0.9 | 1.1 | 0 | 0 | 1000 | 0
12 | 12 | 0 | 0.06 | 0.035 | 12.66 | 0.9 | 1.1 | 0 | 0 | 1000 | 0
13 | 13 | 0 | 0.12 | 0.08 | 12.66 | 0.9 | 1.1 | 0 | 0 | 1000 | 0
14 | 14 | 0 | 0.06 | 0.01 | 12.66 | 0.9 | 1.1 | 0 | 0 | 1000 | 0
15 | 15 | 0 | 0.06 | 0.02 | 12.66 | 0.9 | 1.1 | 0 | 0 | 1000 | 0
16 | 16 | 0 | 0.06 | 0.02 | 12.66 | 0.9 | 1.1 | 0 | 0 | 1000 | 0
17 | 17 | 0 | 0.09 | 0.04 | 12.66 | 0.9 | 1.1 | 0 | 0 | 1000 | 0
18 | 1 | -3 | 0.09 | 0.04 | 12.66 | 0.9 | 1.1 | 0 | 0 | 1000 | 0
19 | 2 | -3 | 0.09 | 0.04 | 12.66 | 0.9 | 1.1 | 0 | 0 | 1000 | 0
20 | 3 | -3 | 0.09 | 0.04 | 12.66 | 0.9 | 1.1 | 0 | 0 | 1000 | 0
21 | 4 | -3 | 0.09 | 0.04 | 12.66 | 0.9 | 1.1 | 0 | 0 | 1000 | 0
22 | 2 | 6 | 0.09 | 0.05 | 12.66 | 0.9 | 1.1 | 0 | 0 | 1000 | 0
23 | 5 | 6 | 0.42 | 0.2 | 12.66 | 0.9 | 1.1 | 0 | 0 | 1000 | 0
24 | 8 | 6 | 0.42 | 0.2 | 12.66 | 0.9 | 1.1 | 0 | 0 | 1000 | 0
25 | 5 | 3 | 0.06 | 0.025 | 12.66 | 0.9 | 1.1 | 0 | 0 | 1000 | 0
26 | 6 | 3 | 0.06 | 0.025 | 12.66 | 0.9 | 1.1 | 0 | 0 | 1000 | 0
27 | 7 | 3 | 0.06 | 0.02 | 12.66 | 0.9 | 1.1 | 0 | 0 | 1000 | 0
28 | 8 | 3 | 0.12 | 0.07 | 12.66 | 0.9 | 1.1 | 0 | 0 | 1000 | 0
29 | 9 | 3 | 0.2 | 0.6 | 12.66 | 0.9 | 1.1 | 0 | 0 | 1000 | 0
30 | 10 | 3 | 0.15 | 0.07 | 12.66 | 0.9 | 1.1 | 0 | 0 | 1000 | 0
31 | 11 | 3 | 0.21 | 0.1 | 12.66 | 0.9 | 1.1 | 0 | 0 | 1000 | 0
32 | 12 | 3 | 0.06 | 0.04 | 12.66 | 0.9 | 1.1 | 0 | 0 | 1000 | 0

## line
ID | Head | Tail | Link | R | X | B | Tap | Capacity | Capacity
Unit | no. | no. | no. | p.u. | p.u. | p.u. | p.u. | MW | MVar
0 | 0 | 1 | -1 | 0.0057526 | 0.0029324 | 0 | 0 | 4.6 | 4.6
1 | 1 | 2 | -1 | 0.03076 | 0.015667 | 0 | 0 | 4.1 | 4.1
2 | 2 | 3 | -1 | 0.022836 | 0.01163 | 0 | 0 | 2.9 | 2.9
3 | 3 | 4 | -1 | 0.023778 | 0.01211 | 0 | 0 | 2.9 | 2.9
4 | 4 | 5 | -1 | 0.051099 | 0.044112 | 0 | 0 | 2.9 | 2.9
5 | 5 | 6 | -1 | 0.01168 | 0.038608 | 0 | 0 | 1.5 | 1.5
6 | 6 | 7 | -1 | 0.044386 | 0.014668 | 0 | 0 | 1.05 | 1.05
7 | 7 | 8 | -1 | 0.064264 | 0.04617 | 0 | 0 | 1.05 | 1.05
8 | 8 | 9 | -1 | 0.065138 | 0.04617 | 0 | 0 | 1.05 | 1.05
9 | 9 | 10 | -1 | 0.012266 | 0.0040555 | 0 | 0 | 1.05 | 1.05
10 | 10 | 11 | -1 | 0.02336 | 0.0077242 | 0 | 0 | 1.05 | 1.05
11 | 11 | 12 | -1 | 0.091592 | 0.072063 | 0 | 0 | 0.5 | 0.5
12 | 12 | 13 | -1 | 0.033792 | 0.04448 | 0 | 0 | 0.45 | 0.45
13 | 13 | 14 | -1 | 0.036874 | 0.032818 | 0 | 0 | 0.3 | 0.3
14 | 14 | 15 | -1 | 0.046564 | 0.034004 | 0 | 0 | 0.25 | 0.25
15 | 15 | 16 | -1 | 0.080424 | 0.10738 | 0 | 0 | 0.25 | 0.25
16 | 16 | 17 | -1 | 0.045671 | 0.035813 | 0 | 0 | 0.1 | 0.1
17 | 1 | 18 | -1 | 0.010232 | 0.0097644 | 0 | 0 | 0.5 | 0.5
18 | 18 | 19 | -1 | 0.093851 | 0.084567 | 0 | 0 | 0.5 | 0.5
19 | 19 | 20 | -1 | 0.02555 | 0.029849 | 0 | 0 | 0.21 | 0.21
20 | 20 | 21 | -1 | 0.04423 | 0.058481 | 0 | 0 | 0.11 | 0.11
21 | 2 | 22 | -1 | 0.028152 | 0.019236 | 0 | 0 | 1.05 | 1.05
22 | 22 | 23 | -1 | 0.056028 | 0.044243 | 0 | 0 | 1.05 | 1.05
23 | 23 | 24 | -1 | 0.055904 | 0.043743 | 0 | 0 | 0.5 | 0.5
24 | 5 | 25 | -1 | 0.012666 | 0.0064514 | 0 | 0 | 1.5 | 1.5
25 | 25 | 26 | -1 | 0.017732 | 0.0090282 | 0 | 0 | 1.5 | 1.5
26 | 26 | 27 | -1 | 0.066074 | 0.058256 | 0 | 0 | 1.5 | 1.5
27 | 27 | 28 | -1 | 0.050176 | 0.043712 | 0 | 0 | 1.5 | 1.5
28 | 28 | 29 | -1 | 0.031664 | 0.016128 | 0 | 0 | 1.5 | 1.5
29 | 29 | 30 | -1 | 0.060795 | 0.060084 | 0 | 0 | 0.5 | 0.5
30 | 30 | 31 | -1 | 0.019373 | 0.02258 | 0 | 0 | 0.5 | 0.5
31 | 31 | 32 | -1 | 0.021276 | 0.033081 | 0 | 0 | 0.1 | 0.1
32 | 20 | 7 | 0 | 0.12479 | 0.12479 | 0 | 0 | 5 | 5
33 | 8 | 14 | 1 | 0.12479 | 0.12479 | 0 | 0 | 5 | 5
34 | 11 | 21 | 2 | 0.12479 | 0.12479 | 0 | 0 | 5 | 5
35 | 17 | 32 | 3 | 0.031196 | 0.031196 | 0 | 0 | 5 | 5
36 | 24 | 28 | 4 | 0.031196 | 0.031196 | 0 | 0 | 5 | 5

## subs
ID | Bus | P_min | P_max | Q_min | Q_max | Cost
Unit | no. | MW | MW | MVar | MVar | $/MWh
0 | 0 | 0 | 5 | -5 | 5 | 20

## gens
ID | Bus | P_min | P_max | Q_min | Q_max | Cost | Type
Unit | no. | MW | MW | MVar | MVar | $/MWh | p.u.
0 | 8 | 0 | 0.2 | 0 | 0.2 | 0.1 | 0
1 | 20 | 0 | 0.5 | 0 | 0 | 0.1 | 1
2 | 27 | 0 | 0.3 | 0 | 0 | 0.1 | 1

## node
ID | X_axis | Y_axis | Gas load | P_min | P_max | Penalty | Curtailment
Unit | scaled | scaled | k*m3/h | bar | bar | $/(k*m3/h) | p.u.
0 | 0 | -7 | 0.059203 | 0.25 | 4 | 1000 | 0.1
1 | 1 | -7 | 0.057398 | 0.25 | 4 | 1000 | 0.1
2 | 2 | -7 | 0.046807 | 0.25 | 4 | 1000 | 0.1
3 | 2 | -5 | 0.055741 | 0.25 | 4 | 1000 | 0.1
4 | 1 | -5 | 0.042248 | 0.25 | 4 | 1000 | 0.1
5 | 3 | -7 | 0.096376 | 0.25 | 4 | 1000 | 0.1
6 | 3 | -5 | 0 | 0.25 | 4 | 1000 | 0
7 | 4 | -5 | 0.079496 | 0.25 | 4 | 1000 | 0.1
8 | 5 | -5 | 0.0040755 | 0.25 | 4 | 1000 | 0.1
9 | 5 | -7 | 0.053846 | 0.25 | 4 | 1000 | 0.1
10 | 4 | -7 | 0.0093739 | 0.25 | 4 | 1000 | 0.1
11 | 6 | -5 | 0.013042 | 0.25 | 4 | 1000 | 0.1
12 | 7 | -5 | 0 | 0.25 | 4 | 1000 | 0
13 | 8 | -5 | 0.039738 | 0.25 | 4 | 1000 | 0.1
14 | 9 | -5 | 0 | 0.25 | 4 | 1000 | 0
15 | 9 | -7 | 0.040358 | 0.25 | 4 | 1000 | 0.1
16 | 6 | -6 | 0.054832 | 0.25 | 4 | 1000 | 0.1
17 | 6 | -7 | 0 | 0.25 | 4 | 1000 | 0
18 | 9 | -4 | 0.017525 | 0.25 | 4 | 1000 | 0.1
19 | 7 | -4 | 0.0050539 | 0.25 | 4 | 1000 | 0.1
20 | 0 | -8 | 0.012634 | 0.25 | 4 | 1000 | 0.1
21 | 0 | -9 | 0.0029344 | 0.25 | 4 | 1000 | 0.1
22 | 0 | -5 | 0.065371 | 0.25 | 4 | 1000 | 0.1
23 | 9 | -6 | 0.042249 | 0.25 | 4 | 1000 | 0.1
24 | 0 | -4 | 0 | 0.25 | 4 | 1000 | 0
25 | 10 | -6 | 0 | 0.25 | 4 | 1000 | 0

## pipe
ID | Head | Tail | Link | Length | Diameter | Temperature | Roughness | S-Gravity | VCF | Capacity
Unit | no. | no. | no. | km | mm | K | mm | p.u. | p.u. | k*m3/h
0 | 0 | 1 | -1 | 1.339 | 180 | 283.15 | 0.1 | 0.73 | 1.0226 | 10
1 | 0 | 20 | -1 | 0.761 | 180 | 283.15 | 0.1 | 0.73 | 1.0226 | 10
2 | 0 | 22 | -1 | 1.217 | 300 | 283.15 | 0.1 | 0.73 | 1.0226 | 10
3 | 1 | 2 | -1 | 1.353 | 180 | 283.15 | 0.1 | 0.73 | 1.0226 | 10
4 | 2 | 3 | -1 | 1.279 | 180 | 283.15 | 0.1 | 0.73 | 1.0226 | 10
5 | 2 | 5 | -1 | 1.73 | 180 | 283.15 | 0.1 | 0.73 | 1.0226 | 10
6 | 3 | 4 | -1 | 1.284 | 180 | 283.15 | 0.1 | 0.73 | 1.0226 | 10
7 | 3 | 6 | -1 | 1.533 | 180 | 283.15 | 0.1 | 0.73 | 1.0226 | 10
8 | 4 | 22 | -1 | 1.669 | 300 | 283.15 | 0.1 | 0.73 | 1.0226 | 10
9 | 5 | 6 | -1 | 1.19 | 180 | 283.15 | 0.1 | 0.73 | 1.0226 | 10
10 | 5 | 10 | -1 | 0.854 | 180 | 283.15 | 0.1 | 0.73 | 1.0226 | 10
11 | 6 | 7 | -1 | 0.291 | 180 | 283.15 | 0.1 | 0.73 | 1.0226 | 10
12 | 7 | 8 | -1 | 0.884 | 180 | 283.15 | 0.1 | 0.73 | 1.0226 | 10
13 | 8 | 9 | -1 | 1.177 | 180 | 283.15 | 0.1 | 0.73 | 1.0226 | 10
14 | 8 | 11 | -1 | 1.431 | 180 | 283.15 | 0.1 | 0.73 | 1.0226 | 10
15 | 9 | 10 | -1 | 0.556 | 180 | 283.15 | 0.1 | 0.73 | 1.0226 | 10
16 | 9 | 17 | -1 | 1.304 | 180 | 283.15 | 0.1 | 0.73 | 1.0226 | 10
17 | 11 | 12 | -1 | 0.218 | 180 | 283.15 | 0.1 | 0.73 | 1.0226 | 10
18 | 11 | 16 | -1 | 0.594 | 180 | 283.15 | 0.1 | 0.73 | 1.0226 | 10
19 | 12 | 13 | -1 | 0.367 | 180 | 283.15 | 0.1 | 0.73 | 1.0226 | 10
20 | 12 | 19 | -1 | 0.719 | 180 | 283.15 | 0.1 | 0.73 | 1.0226 | 10
21 | 13 | 14 | -1 | 0.17 | 180 | 283.15 | 0.1 | 0.73 | 1.0226 | 10
22 | 14 | 18 | -1 | 0.169 | 180 | 283.15 | 0.1 | 0.73 | 1.0226 | 10
23 | 14 | 23 | -1 | 1.152 | 180 | 283.15 | 0.1 | 0.73 | 1.0226 | 10
24 | 15 | 17 | -1 | 1 | 180 | 283.15 | 0.1 | 0.73 | 1.0226 | 10
25 | 15 | 23 | -1 | 1.696 | 180 | 283.15 | 0.1 | 0.73 | 1.0226 | 10
26 | 16 | 17 | -1 | 0.677 | 180 | 283.15 | 0.1 | 0.73 | 1.0226 | 10
27 | 20 | 21 | -1 | 0.302 | 180 | 283.15 | 0.1 | 0.73 | 1.0226 | 10
28 | 22 | 24 | -1 | 3.605 | 250 | 283.15 | 0.1 | 0.73 | 1.0226 | 10
29 | 23 | 25 | -1 | 3.395 | 300 | 283.15 | 0.1 | 0.73 | 1.0226 | 10

## comp
ID | Head | Tail | Link | P_min | P_max | F_min | F_max | Fuel
Unit | no. | no. | no. | p.u. | p.u. | k*m3/h | k*m3/h | p.u.

## valv
ID | Head | Tail | Link | P_diff_min | P_diff_max | F_min | F_max
Unit | no. | no. | no. | bar | bar | k*m3/h | k*m3/h

## well
ID | Node | F_min | F_max | Cost
Unit | no. | k*m3/h | k*m3/h | $/(k*m3/h)
0 | 24 | 0 | 20 | 176.6
1 | 25 | 0 | 20 | 176.6

## unit
ID | Bus | Node | Link | P-min | P-max | Q-min | Q-max | Ramping | Efficiency
Unit | no. | no. | no. | MW | MW | Mvar | Mvar | MW/h | k*m3/MWh
0 | 12 | 6 | -1 | 0.2 | 5 | -5 | 5 | 5 | 0.25
1 | 16 | 18 | -1 | 0.2 | 5 | -5 | 5 | 5 | 0.25
2 | 29 | 19 | -1 | 0.2 | 5 | -5 | 5 | 5 | 0.25

## link
ID | X_axis | Y_axis | X_axis | Y_axis | X_axis | Y_axis | X_axis | Y_axis
Unit | scaled | scaled | scaled | scaled | scaled | scaled | scaled | scaled
0 | 7 | 0 | 7 | -2 | 3 | -2 | 3 | -3
1 | 8 | 0 | 8 | 2 | 14 | 2 | 14 | 0
2 | 11 | 0 | 11 | -3 | 4 | -3
3 | 17 | 0 | 17 | 3 | 12 | 3
4 | 8 | 6 | 8 | 5 | 8 | 3

## hour
ID | Electricity | WT | PV | Gas
Unit | p.u. | p.u. | p.u. | p.u.
0 | 0.65135 | 0.17927 | 0 | 0.54427
1 | 0.649 | 0.17331 | 0 | 0.76469
2 | 0.65842 | 0.13683 | 0 | 0.70593
3 | 0.66667 | 0.11894 | 0 | 0.56521
4 | 0.6852 | 0.13122 | 0 | 0.5026
5 | 0.71967 | 0.10857 | 0 | 0.45041
6 | 0.75265 | 0.12625 | 0 | 0.42331
7 | 0.79388 | 0.12567 | 0 | 0.39562
8 | 0.84452 | 0.097135 | 0.066251 | 0.39197
9 | 0.89164 | 0.080428 | 0.19174 | 0.42163
10 | 0.90931 | 0.054799 | 0.31922 | 0.5457
11 | 0.93168 | 0.064267 | 0.48089 | 0.70693
12 | 0.9364 | 0.096963 | 0.52157 | 0.81633
13 | 0.94111 | 0.075013 | 0.48087 | 0.8
14 | 0.92933 | 0.08848 | 0.46993 | 0.7411
15 | 0.91755 | 0.094342 | 0.42118 | 0.63869
16 | 0.91048 | 0.13113 | 0.33032 | 0.48989
17 | 0.89164 | 0.14976 | 0.19612 | 0.35809
18 | 0.86219 | 0.1751 | 0.1717 | 0.30711
19 | 0.83512 | 0.19606 | 0.028906 | 0.2857
20 | 0.80923 | 0.17551 | 0 | 0.28102
21 | 0.75863 | 0.18884 | 0 | 0.29229
22 | 0.72097 | 0.18289 | 0 | 0.31873
23 | 0.67974 | 0.18385 | 0 | 0.39925

## base
ID | V | S | Z | I | F | P | W | B | K
Unit | kV | MVA | Ohms | kA | k*m3/h | bar | bar/(k*m3/h) | k*m3 | k*m3/bar
0 | 12.66 | 10 | 16.0276 | 0.78989 | 10 | 10 | 1 | 10 | 1